## Sheet1
	Pyro-T Project BOM: 1st Actionable Item: Achieve Pyrolysis
Index	Nomenclature	Description	Order Link	Units	Cost	Total ( Pre-Tax)
1	Pressure Vessel: 12L (12.2qt)	Hawkins 12 Liter Classic Pressure Cooker, Best Inner Lid Cooker, Silver (CL412)	Amazon: Hawkins 12L Order Page	1ea	$78.98	$860.16
2	1” Solenoid: Normally Open	U.S. Solid 1 inch Solenoid Valve - Stainless Steel 110V AC Solenoid Valve, Normally Open, Viton Seal	Amazon: 1" Solenoid: Normally Open1	1ea	$58.99
3	1800W Induction Heater-Module Kit	1800W 12V-48V ZVS Low Voltage DC Induction Heater Module PCB Board,Heat Induction Tool for Quenching, Annealing and Other Heat Treatments,DIY High Frequency Flyback Driver Heater	Amazon: Induction Heater Kit	1ea	$64.99
4	2400W AC-DC Power Supply	MEAN WELL RSP-2400-48 AC to DC Power Supply, Single Output, 48 Volt, 50 Amp, 2.4kw	Amazon: Power Supply: 2400W	1ea	$358.93
5	Carbon Monoxide Detector	Kidde Carbon Monoxide Detector, Battery Powered CO Alarm with LEDs, Test-Reset Button, Low Battery Indicator, Portable	Amazon: Carbon Monoxide Detector	1ea	$23.97
6	Dual-Channel Thermocouple & Meter	Dual-Channel K/J Thermocouple Thermometer with 4 K-Type Thermocouples -328°F ~ 2501°F Measurement Range HVAC Temperature Meter Gauge with Data Hold, MAX/MIN/AVG, Hi/Lo Backlit Alarm, ADJ Compensation	Amazon: Dual-Thermocouple-Meter	1ea	$28.99
7	Ceramic Sheath: Thermocouple	High Temperature Ceramic Protection Tube Sheath for K-Type Thermocouple for Kiln Furnace for Pottery, Glass Fusing, Metal Working 8 inch Long	Amazon: Ceramic Sheath	1ea	$25.99
8	1” Bulkhead fitting	1" Female Bulkhead Water Tank Connector Stainless Steel Thru-bulk Fitting	1" Female Bulkhead Water Tank Connector Stainless Steel Thru-bulk Fitting	1ea	$12.99
9	High Heat Silicone Rubber	Mold Max 60 - High Heat Resistant Silicone Rubber Compound - Gallon Unit	Mold Max 60 - High Heat Resistant Silicone Rubber Compound - Gallon Uni	1ea	$35.27
10	Copper Tubing 1/4" OD x 0.187" ID x 50 Ft	Copper Tubing 1/4" OD x 0.187" ID x 50 Ft	Copper Tubing 1/4" OD x 0.187" ID x 50 Ft	1ea	$63.99
11	Heat Exchanger	Heat Exchanger	Heat Exchanger	1ea	$43.09
12	Hot Water Recirculating Pump	Hot Water Recirculating Pump, 93W, 110V Water Circulator Pump, Circulation Pump, 3/4″ G Thread to 1/2″ NPT Brass Adapter, Stainless Steel Head	Hot Water Recirculating Pump	1ea	$43.99
13	1" Male Hex Nipple	1" Male Hex Nipple Pipe Fittings, 304 Stainless Steel 1 inch NPT Threaded Pipe Adapter Fittings Equal Nipples Connectors	1" nipple	1ea
14	2" Universal Catalytic Converter	2" Universal Catalytic Converter	2" Universal Catalytic Converter	1ea
15	High temp air filter			1ea
16	Coil stand-off			1ea
17	Crucible/fiberglass sack/bag	Holds, bentonite		1ea
18	Electrical Insulation ¼” bulkhead	Induction coil ¼” passthrough bulkhead		1ea
18	Bentonite Clay Granules	Unscented Clumping Clay Cat Litter	Unscented Clumping Clay Cat Litter	1ea
19	Black Iron Oxide - Fe3O4	Black Iron Oxide - Fe3O4 - Natural - 5 Pounds	Black Iron Oxide - Fe3O4	1ea	$19.99
18	Camera Pole Mount Bracket	Sumnacon Camera Pole Mount Bracket, 2 Pcs Stainless Steel Pole Mount	https://www.amazon.com/Sumnacon-Stainless-Brackets-Universal-Security/dp/B0DPJ1XPV8/	1ea
19	Fuel Cell Bulkhead Adapter Fittings SUM-220682B	Fitting, Fuel Cell, Male Bulkhead, -6 AN, Aluminum, Black Anodized, Each	https://www.summitracing.com/parts/sum-220682b	1ea	11.99
20	Chemical-Resistant Slippery PTFE Tube	3/8" OD x 1/4" ID	https://www.mcmaster.com/8547K11/	1ea	6.83
21	McMaster-Carr Part 2227K62		https://www.mcmaster.com/2227K62/	1ea
22	PTFE Plastic Washer	for Number 12 Screw Size, 0.250" ID, 0.562" OD	https://www.mcmaster.com/95630A898/	1ea	8.86
23	MEAN WELL RSP-2400	RSP-2400-MEAN WELL Switching Power Supply Manufacturer	https://www.meanwell.com/webapp/product/search.aspx?prod=RSP-2400	1ea
30	304 SS Threaded Pipe Fitting	304 SS Threaded Pipe Fitting, Tee Connector, 1 NPT Female	https://www.mcmaster.com/4464K53/	1ea	15.46
31	MEAN WELL RSP-2400-48 AC to DC Power ...	MEAN WELL RSP-2400-48 AC to DC Power Supply	Amazon: MEAN WELL RSP-2400-48	1ea	361.64
32	Beduan 1" Female Bulkhead Water Tank ...	Beduan 1" Female Bulkhead Water Tank Connector	Amazon: Beduan 1" Female Bulkhead	1ea	12.99
33	1" Male Hex Nipple Pipe Fittings	1" Male Hex Nipple Pipe Fittings	Amazon: 1" Male Hex Nipple	1ea	9.99
34	GOORY Copper Tubing 1/4" OD x 0.187" ...	GOORY Copper Tubing 1/4" OD x 0.187" ID x 50Ft	Amazon: GOORY Copper Tubing	1ea	63.99
35	1800W 12V-48V ZVS Low Voltage DC Indu...	1800W 12V-48V ZVS Low Voltage DC Induction Heater	Amazon: 1800W Induction Heater	1ea	66.99
36	Kidde Carbon Monoxide Detector	Kidde Carbon Monoxide Detector, Battery Powered	Amazon: Kidde Carbon Monoxide Detector	1ea	23.97
37	U.S. Solid 1" Solenoid Valve - Stainl...	U.S. Solid 1" Solenoid Valve - Stainless Steel	Amazon: U.S. Solid 1" Solenoid Valve	1ea	72.59